## Printhead-Controller_bom_0.6a
References | Value | Footprint | Quantity Per PCB | Location | LCSC P/N
BZ1 | Buzzer 1KHz - 8KHz | MagneticBuzzer_5.2x5.2_4KHz | 1 | 93-6 | C391030
C2 C3 C5 C6 C7 C8 C9 C10 C12 C14 C15 C18 | 100nF - 6.3V or larger | C_0603_1608Metric | 12 | T15 | C108079
C1 C4 C16 C17 | 10uF - 6.3V or larger | C_0603_1608Metric | 4 | T15 | C326057
C11 | 22uF - 6.3V or larger | C_0603_1608Metric | 1 | T15 | C59461
C13 - hand solder | 100uF/50V | CP_Radial_D8.0mm_P3.50mm | 1 |  | C365794
D3 | 1N4148 | D_0805_2012Metric | 1 | T9 | C108805
D2 | Green | LED_0603_1608Metric | 1 | T15 | C72043
D4 | PRTR5V0U2X | SOT-143 | 1 | T16 | C316030
D1 | WS2812B | LED_WS2812B_PLCC4_5.0x5.0mm_P3.2mm | 1 | 86-38 | C114586
F1 | 2A Polyfuse | C_0805_2012Metric | 1 | T8 | C2680543
FB1 | 1uH | R_0805_2012Metric | 1 | T15 | C281114
J5 - hand solder | Conn_02x12_Odd_Even | PinHeader_2x12_P2.54mm_Vertical - Female | 1 | Tray | N/A | https://www.aliexpress.com/item/32747224548.html
J2 | Plug | Hirose_DF13C_CL535-0403-5-51_1x03-1MP_P1.25mm_Vertical | 1 | Tray | N/A* | https://www.aliexpress.com/wholesale?catId=0&initiative_id=SB_20220511181454&SearchText=DF13C-3p+connector&spm=a2g0o.productlist.1000002.0
J6 | USB_B_Micro | USB_Micro-B_C319160 | 1 | Table | C319160
Q1 | AO3400A | SOT-23 | 1 | T9 | C344010
R8 | 10 | R_0805_2012Metric | 1 | T2? | C17415
R11 | 47 | R_0603_1608Metric | 1 | T1 | C1211
R6 | 2K | R_0603_1608Metric | 1 | T1 | C22975
R9 R10 | 4.7K | R_0603_1608Metric | 2 | T1 | C23162
R1 R2 R3 R4 R5 R7 R12 R15 R17 | 10K | R_0603_1608Metric | 9 | T1 | C25804
R14 | 24K | R_0603_1608Metric | 1 | T1 | C352343
R13 | 47K | R_0603_1608Metric | 1 | T1 | C365432
R16 | 1M | R_0603_1608Metric | 1 | T1 | C177633
SW3 | BOOT | SMD_Switch_5x3 | 1 | table | C843665
SW4 | RESET | SMD_Switch_5x3 | 1 | Table | C843665
SW1 | Rotary_Encoder | RotaryEncoder_Alps_EC11E-Switch_Vertical_H20mm | 1 | 93-10 | N/A | https://www.aliexpress.com/item/1744383771.html
SW2 | USER1 | SW_SMD_SPST_SKQG_WithStem_6x6.5 | 1 | table | C318886
U2 | CP2102N-A01-GQFN28 | QFN-28-1EP_5x5mm_P0.5mm_EP3.35x3.35mm | 1 | T12/86-4 | C964632 | not currently in stock, so using an updated one, but very expensive
U3 | DMMT3904W | SOT-363_SC-70-6 | 1 | T7 | C155305
U1 | ESP32-WROOM-32D/E | ESP32-WROOM-32 | 1 | 88-70 | C529581 | 16MB will allow larger partition size for data collection
Component Groups: | 33
Total components: | 56
Schematic Version: | 0.6a
Schematic Date: | 2022-05-09
BoM Date: | 2022-05-11 17:41
Schematic Source: | Printhead-Controller.sch
| * | fit the DFN13C vertical/horizontal connector OR 3 pin header.